## Results
Final RM | Nordic | DK | FI | NO | SE
RE total | 10.18% | 24.45% | 11.25% | 4.817% | 50.7%
RE unspecified | 0.01215% | 4.122% | 0.008466% | 0.0148% | 0%
RE biomass | 2.108% | 4.516% | 4.768% | 0.6555% | 7.466%
RE solar | 4.229% | 6.712% | 4.193% | 1.301% | 28.2%
RE geothermal | 0.000266% | 0.0001814% | 0.0001605% | 0.0002805% | 0%
RE wind | 2.783% | 7.855% | 0.8972% | 1.568% | 7.752%
RE hydro | 1.048% | 1.243% | 1.384% | 1.277% | 7.282%
Nuclear | 21.61% | 12.23% | 30.94% | 19.05% | 32.54%
FO total | 68.2% | 63.33% | 57.81% | 76.14% | 16.76%
FO unspecified | 8.253% | 7.085% | 6.609% | 7.907% | 13.78%
FO hard coal | 32.53% | 30.91% | 29.66% | 36.67% | 0.07539%
FO lignite | 0.2906% | 0.2289% | 0.2025% | 0.354% | 0%
FO oil | 1.749% | 1.547% | 1.947% | 1.745% | 1.221%
FO gas | 25.38% | 23.55% | 19.4% | 29.46% | 1.689%
Untracked % | 39.34% | 57.71% | 30.07% | 70.52% | 8.418%
CO2 (gCO2/kWh) in RM | 464.7917 | 421.8935 | 405.5925 | 534.8397 | 85.517
Rad waste (mg/kWh) in RM | 0.61984 | 0.36506 | 0.92651 | 0.56869 | 0.87857
TSM | Nordic | DK | FI | NO | SE
RE total | 42.38% | 55.63% | 31.05% | 29.27% | 60.84%
RE unspecified | 0.03461% | 2.419% | 0.01304% | 0.01943% | 0.05948%
RE biomass | 4.317% | 4.472% | 6.03% | 0.7796% | 7.091%
RE solar | 3.883% | 11.41% | 3.066% | 2.846% | 3.636%
RE geothermal | 0.01375% | 0.0001047% | 0.009953% | 0.01999% | 0.01359%
RE wind | 13.31% | 32.46% | 11.97% | 6.5% | 15.63%
RE hydro | 20.82% | 4.874% | 9.97% | 19.1% | 34.41%
Nuclear | 30.77% | 7.822% | 51.56% | 17.06% | 37.68%
FO total | 26.85% | 36.54% | 17.39% | 53.68% | 1.477%
FO unspecified | 3.264% | 4.088% | 1.987% | 5.558% | 1.226%
FO hard coal | 12.8% | 17.84% | 8.918% | 25.86% | 0.006346%
FO lignite | 0.1143% | 0.1321% | 0.0609% | 0.2497% | 0%
FO oil | 0.688% | 0.893% | 0.5854% | 1.23% | 0.1028%
FO gas | 9.985% | 13.59% | 5.834% | 20.77% | 0.1421%
CO2 (gCO2/kWh) in TSM | 182.9476 | 243.4593 | 121.9663 | 377.0954 | 7.5206
Rad waste (mg/kWh) in TSM | 0.87559 | 0.23365 | 1.5463 | 0.50987 | 1.0175
Production Mix | Nordic | DK | FI | NO | SE
Volume (TWh) | 441.1071 | 36.168 | 79.557 | 155.5954 | 169.7867
RE total | 79.36% | 90.41% | 55.98% | 98.61% | 70.32%
RE unspecified | 0.2532% | 2.569% | 0% | 0.1208% | 0%
RE biomass | 6.098% | 20.48% | 11.79% | 0% | 5.954%
RE solar | 2.114% | 10.44% | 1.452% | 0.161% | 2.441%
RE geothermal | 0% | 0% | 0% | 0% | 0%
RE wind | 21.71% | 56.85% | 24.96% | 9.348% | 24.04%
RE hydro | 49.18% | 0.06359% | 17.78% | 88.98% | 37.89%
Nuclear | 18.11% | 0% | 39.13% | 0% | 28.7%
FO total | 2.531% | 9.589% | 4.886% | 1.386% | 0.9736%
FO unspecified | 1.136% | 2.101% | 1.055% | 1.386% | 0.7403%
FO hard coal | 0.8535% | 4.413% | 2.714% | 0% | 0.00589%
FO lignite | 0% | 0% | 0% | 0% | 0%
FO oil | 0.1113% | 0.2571% | 0.2966% | 0% | 0.09541%
FO gas | 0.4298% | 2.817% | 0.8208% | 0% | 0.1319%
CO2 (gCO2/kWh) in PM | 14.5042 | 51.1779 | 33.2049 | 6.7371 | 5.0472
Rad waste (mg/kWh) in PM | 0.64265 | 0 | 1.174 | 0 | 0.77497
Consumption | 394.6267 | 38.435 | 82.738 | 137.16 | 136.2937
Untracked consumption | 155.2618 | 22.1794 | 24.8803 | 96.7293 | 11.4728 | Size of the residual mix

## Consumption
Country | Consumption
NM | 394.6267

## Final Effective Cancellations
Fuel type | Final effective cancellations
FO gas | 1e-06
FO hard coal | 0
FO lignite | 0
FO oil | 0
FO unspecified | 0.065059
Nuclear | 87.8611
RE biomass | 13.7634
RE geothermal | 0.053864
RE hydro | 80.526
RE solar | 8.7585
RE unspecified | 0.11772
RE wind | 48.2193

## From_EAM
Country code | Fuel type | From_EAM
NM | RE biomass | 0.83562
NM | RE geothermal | 0.00035756
NM | RE hydro | 1.6276
NM | RE solar | 1.6582
NM | RE unspecified | 0.018864
NM | RE wind | 1.9992
NM | FO gas | 37.3776
NM | FO hard coal | 46.747
NM | FO lignite | 0.45125
NM | FO oil | 2.224
NM | FO unspecified | 7.2117
NM | Nuclear | 24.1041